## Sheet1
Item Number | Name | Part ID | Supplier | Dimensions | Quantity | Link | Notes
Frame Construction
1 | T-Slotted Framing, 45 mm square, hollow | 5537T915 | McMaster | 42 inches L | 3 | Link
2 | T-Slotted Framing, 45 mm square, hollow | 5537T915 | McMaster | 15 inches | 8 | Link
3 | T-Slotted Framing, corner bracket | 5537T938 | McMaster | NA | 14 | Link | Can be subsituted or complimented with 3D printed brackets
4 | Tee nut M8 | 5537T688 | McMaster | NA | 50 |  | 50 approximately required
5 | M8 Socket head screw
6 | Marine-Grade 5086 Aluminum 90 Degree Angle | 4039T16 | McMaster | 3 foot L, 1.25 height | 1 | Link
Pipe and valves
7 | Threaded diverting valve | 4467K44 | McMaster | NA | 2 | Link
8 | Ultra-Corrosion Resistant Full-Port On/Off Valve | 46495K22 | McMaster | NA | 2 | Link
9 | Standard-Wall 316/316L Stainless Steel Pipe | 4816K191 | McMaster | 14 inches | 1 | Link
10 | Standard-Wall 316/316L Stainless Steel Pipe | 4816K194 | McMaster | 22 inches | 1 | Link
11 | Standard-Wall 316/316L Stainless Steel Pipe | 4548K193 | McMaster | 2 inches | 12 | Link
12 | Standard-Wall 316/316L Stainless Steel Pipe | 4548K197 | McMaster | 5 inches | 3 | Link
13 | Standard-Wall 316/316L Stainless Steel Pipe | 4548K345 | McMaster | 6.5 inches | 1 | Link
14 | Standard-Wall 316/316L Stainless Steel Pipe | 4452K115 | McMaster | Connector | 1 | Link
15 | Standard-Wall 316/316L Stainless Steel Pipe | 4548K198 | McMaster | 6 inches | 1 | Link
16 | 316 Stainless Steel Threaded Pipe Fitting - Tee | 4452K435 | McMaster |  | 2 | Link
17 | 316 Stainless Steel Threaded Pipe Fitting - Elbow | 4452K415 | McMaster |  | 8 | Link
Filters and filter housings
18 | 280 um stainless steel cartridge | 10C316-SC280-C98B0B | Serv-A-Pure | 9.875" | 1 | Link | Only need one for the system, but if doing multiple sites, need to increase
19 | 100 um stainless steel cartridge | 10C316-SC100-C98B0B | Serv-A-Pure | 9.875" | 1 | Link | Only need one for the system, but if doing multiple sites, need to increase
20 | 10 um stainless steel cartridge | 10C316-SC10-C98B0B | Serv-A-Pure | 9.875" | 1 | Link
21 | Quantrol QFP1X10-3/4 | QFP1X10-3/4 | Serv-A-Pure | 10 inch | 3 | Link
Control filters
22 | Pentek Big Blue Water Filtration System | BBFS-22 | Serv-A-Pure | 20 inch | 1 | Link
23 | Big Blue Filter, 25/1 Micron | 155360-43 | Serv-A-Pure | 20 inch | 1 | Link
24 | Big Blue Filter, 75/25 Micron | 155356-43 | Serv-A-Pure | 20 inch | 1 | Link
Hose and fittings
| Suction Water Hose, 1" ID, 1-5/16" OD | 5293K38 | McMaster | 50 foot | 1 | Link
| Anodized Aluminum Cam-And-Groove Hose Coupling, Size 1, Socket With Nonlocking Levers, 1" Hose Id | 2084T32 | McMaster | NA | 3 | Link